## Roof Drainage
Overall Roof Volume Distribution:
Brief:
[7 empty] | Section | Area/ m^2 | Total m^3/hr |  | Area of Tier 1 without the Blue Roof |  |  | 63.198 | m2
[7 empty] | 1 | 907.933 | 68.095 |  | Volume of Tier 1 without the Blue Roof |  |  | 5.7428 | m2
[7 empty] | 1 wo/ roof | 63.198 | 4.7398
[7 empty] | 2 | 693.211 | 51.9908 |  | Total Rainwater Runoff | Qtot | m^3/hr
[7 empty] | 3 | 575.289 | 43.1467 |  | Rainfall Intensity | I | mm/hr
[7 empty] | 4 | 1026.564 | 76.9923 |  | Effective Roof Area | A | m^2
[7 empty] | 5 | 762.299 | 57.1724 |  | Runoff Coefficient | C | (usually 1.0 for roofs)
[9 empty] | 234.0421 | Sum
[9 empty] | 304.2547 | 30% Uplift | Qtot = I*A*C
[11 empty] | Number of drains | N
[7 empty] | Section | Area/ m^2 | Total m^3/hr |  | Total Rainwater Runoff | Qtot
[7 empty] | 1 | 907.933 | 82.5039 |  | Capacity of a single drain | Qdrain
[7 empty] | 1 wo/ roof | 63.198 | 5.7428
[7 empty] | 2 | 693.211 | 62.9921 |  | N=Qtot/Qdrain
[7 empty] | 3 | 575.289 | 52.2765
[7 empty] | 4+5 | 264.265 | 24.0138 |  | 264.265
24.0138
[9 empty] | 145.0252 | Sum w/ 30% | 145.0252
Rainfall mm/hr
| Brief |  | Calculated (w/30%) |  |  |  | Number of Outlets for Siphonic Systems
| 75 |  | 90.87 | mm/hour |  |  | Section | Qtot/ m^3/hr | Qsd/ m^3/hr | Qgd/m^3/hr | Nsd | Ngd
|  |  |  | (Value from Markov Model) |  |  | 1 wo/ roof | 5.7428 | 42.4115 | 0
[7 empty] | 2 | 62.9921 | 42.4115 | 0
| Area of Blue Roof= |  |  |  | 844.735 | m^2 | 3 | 52.2765 | 42.4115 | 0
| (On Tier 1) | [5 empty] | 4+5 | 24.0138 | 42.4115 | 0
[7 empty] | 0 | 0 | 42.4115 | 0
| Volume of Water on the Blue Roof |  |  |  | 76.7611 | m^3
In a 1 hour storm
| Vsd/ m/s | dsd/m | Asd/m^2 | Qsd/ m^3/s | Qsd/ m^3/hr |  | Total Roof Area |  | 3222.997
| 6 | 0.05 | 0.0019635 | 0.011781 | 42.4115 |  |  |  | 292.8737
| Vgd/ m/s | dgd/m | Agd/m^2 | Qgd/ m^3/s | Qgd/ m^3/hr
Standards Links:
Design criteria for siphonic roof drainage systems
BR_PDF_AD_H_2015.pdf
1
2
3
4
5

## Tier 1- Blue Roof
Tier 1- Blue-Green Roof Volume Calculations
Found at: file:///H:/Downloads/ACO%20Blue%20Roof%20Brochure%20December%202022%20with%20patented%20system.pdf
ACO RoofBloxx
Water coming to blue-green roof in design storm
|  | Blue-green Roof |  |  | Design Storm: | 0.091 | m/h
|  | Area: | 844.735 | m2 | 1 hour design storm | 0.091 | m
|  | Volume | 76.8709 | m3
Max volume of blue-green roof
RoofBloxx Cell
|  | Volume | 0 | m3
|  | Net Water Volume |  | 0.0071 | m3
|  | Area of Block | 0.25 | m2
|  | Number of Blocks |  | 3378.94
|  | Total Blue Roof Volume |  | 23.9905 | m3
Found at: file:///H:/Downloads/ACO%20Blue%20Roof%20Brochure%20December%202022%20with%20patented%20system.pdf
ACO RoofBloxx

## Tier 2- Siphonic
Tier 2- Siphonic Drainage Pipe Diameters:
| Area/m^2 | Flow mm/hr | Flow m^3/hr
| 693.211 | 90.87 | 62.9921
Tributary Area
| Outlet | TA (m2) | % of Total Area | Outflow (m3/s)
| 1 | 277.2844 | 0.2 | 0.0069991 |  |  | Area going to Green Walls
| 2 | 138.6422 | 0.2 | 0.0034996 |  |  | Area Outlet 1 |  | 277.2844 | m2
| 3 | 138.6422 | 0.2 | 0.0034996 |  |  | Outflow going to Green Wall
| 4 | 138.6422 | 0.2 | 0.0034996 |  |  |  | 0.0069991 | m3/s
|  | The Manning Equation: |  |  | V = 1/n * Rh2/3 * S1/2
Therefore
|  | Required Pipe Diameter: |  |  | D = ((Q * n)/0.312 * S1/2)3/8
(for a pipe running full)
|  |  |  | where, | n = Manning's Roughness Coeffiecient
S = Pipe Gradient (Slope)
|  | Friction of PVC/Plastic pipe (n) |  |  | 0.009-0.011
For our Pipes:
|  |  | Assume | n = | 0.01
|  |  |  | S = | 0.01
|  |  | Therefore | Pipe Diameter = |  | 0.013923 | m
[6 empty] | 13.9225 | mm

## Tier 3- GW + Traditional
Green Walls & Traditional Drainage System:
[6 empty] | Max rainfall event = | 90.87 | mm (in an hour)
[6 empty] | Total (tier 3) roof area = | 575.289 | m2
Towards green wall:
33.0835m
8.1m
30.9512m
[6 empty] | Approximate area of roof directed towards green walls = |  |  |  | 259.3405 | m2
[6 empty] | Volume of rainfall in max storm flowing to green walls = |  |  |  | 23.5663 | m3
| The Manning Equation: |  |  | V = 1/n * Rh2/3 * S1/2
Therefore
| Required Pipe Diameter: |  |  | D = ((Q * n)/0.312 * S1/2)3/8 | Therefore | Approximate area of roof directed away from green walls (towards drains) = | [5 empty] | 315.9485 | m2
|  |  |  | (for a pipe running full) |  | Volume of rainfall in max storm flowing away from green walls |  |  |  |  | = | 28.7102 | m3
|  |  | where, | n = Manning's Roughness Coeffiecient |  | Discharge to each drain (assuming 4 conventional drains on tier 3) |  |  |  |  | = | 7.1776 | m3/hour
|  |  |  | S = Pipe Gradient (Slope) | [6 empty] | = | 0.0019938 | m3/second
| Friction of PVC/Plastic pipe (n) |  |  | 0.009-0.011 | Therefore | Pipe Diameter = | 0.011274 | m
[7 empty] | 11.2738 | mm
For our Pipes:
|  | Assume | n = | 0.01
|  |  | S = | 0.01
Direction of Camber

## Tier 4 + 5- Siphonic
Tier 3 -Siphonic Pipe Diameters Calculations:
Pipe Diameters
[5 empty] | Qtot/ m^3/hr |  | Qsd/ m^3/hr
Area |  | in m2 |  |  | 95.1013 |  | 42.4115
Section 4 | 284.265 | m2
Section 5 | 762.299 | m2
Total Area | 1046.564 | m2
Retrieved From:
Total m^3/hr |  | 95.1013 | [7 empty] | https://hydrosiphonic.com/wp-content/uploads/2024/12/2.-BS8490_2007.pdf
Tributary Area
Outlet | TA (m2) | % of Total Area | Outflow (m3) | m3/s
1 | 231.7903 | 22.1477 | 21.0628 | 0.0058508
2 | 228.0219 | 21.7877 | 20.7204 | 0.0057557
3 | 107.8241 | 10.3027 | 9.798 | 0.0027217
4 | 107.8241 | 10.3027 | 9.798 | 0.0027217
5 | 371.1036 | 35.4592 | 33.7222 | 0.0093673
Total | 1046.564 | 100 | 95.1013
830.9158
215.6482 | 3+4
107.8241
Outlets Collecting Green Walls Volume
(Worst Case Scenario- Outlets required to capture entire green wall dedicated volume)
|  | Volume going to Green Wall from Tier 2 |  |  |  |  | Volume going to Green Wall from Tier 3
|  | 0.007 | m3 |  |  |  | 0.0065462 | m3/s
| Outlet 9 |  |  |  |  | Outlet 5
| Total Outflow | 0.007 | m3/s |  |  | Total outflow | 0.0065462 | m3/s
| Diameter | 0.018055 | m |  |  | Diameter | 0.017607 | m
|  | 18.0553 | mm |  |  |  | 17.6071 | mm
Pipe Diameters
|  | The Manning Equation: |  |  | V = 1/n * Rh2/3 * S1/2
Therefore
|  | Required Pipe Diameter: |  |  | D = ((Q * n)/0.312 * S1/2)3/8
(for a pipe running full)
|  |  |  | where, | n = Manning's Roughness Coeffiecient
S = Pipe Gradient (Slope)
|  | Friction of PVC/Plastic pipe (n) |  |  | 0.009-0.011
For our Pipes:
|  |  | Assume | n = | 0.01
|  |  |  | S = | 0.01
Outlet | Pipe Diameter (m) | Pipe Diameter (mm)
1 | 0.016881 | 16.881
2 | 0.016778 | 16.7775
3 | 0.012669 | 12.6694
4 | 0.012669 | 12.6694
5 | 0.020139 | 20.1394

## Pond
Pond
| Required Depth of the Pond (m) |  |  | 1.2 | m | (Seen in the SudS Manual Chapter 23.2 Pg 489)
| Recommended slope of 1:3-1:4 |  |  |  | (Seen in the Suds Manual)
System we are having:
All water is stored in the pond then what is required by environmental to pump into the greywater tank
| Total Roof Area |  | 3965.296
| Total Volume Pond Needs to Hold |  | 292.8737 | m3
| Max Depth of the pond: |  |  |  | 1.2 | m
Cross-Sectional Area
a= 1/2 x (x + y) * 1.7m
| x | 14 | m
| y | 3.8 | m
| Length of slope | 5.1 | m
| A | 15.13 | m2
| Volume | 302.6 | m3
As Pond is modelled to be a square
Plan View Area |  | 196 | m2

## Swale Conyenance
Swale Dimensions, Volume & Outflow Calculations:
Swale Dimensions:
Volume
|  |  | Length | 22.2578 | m
|  |  | Area | 0.72 | m2
|  |  | Volume | 16.0256 | m3
Channel:
Manning's Equation
|  | Flow | Channel
|  | c | 1 |  | z | 0.4 | Area | 0.72
|  | n | 0.05 |  | x | 22.2578 | m
|  | P | 3.1298 |  | width | 3m
|  | A | 0.72 |  | R | 0.23005
|  | S | 0.33333
[6 empty] | volume | 16.0256 | m3
|  | Q | 0.90106 | m3/s
Perforated Pipe:
| Standard Q | 0.002 | m3/s
Manning's Equation
|  | Flow | Diameter | 0.045 | m
|  |  | R | 0.0225
|  | c | 1
|  | n | 0.012
|  | P | 0.14137
|  | A | 0.0015904 |  | volume | 0.035399
|  | S | 0.33333
|  | Q | 0.0017605 | m3/s
less than 0.002 so in standard

## Infiltration Channels
Infiltration Channels:
| A | (3 On Table In Appendicies)
| c | 1 |  | z | 1m | Area | 0.63
| n | 0.05 |  | x | 173.8 | m
| P | 4.7124 |  | width | 3m
| A | 0.63 |  | R | 0.13369
| S | 0.0115
[5 empty] | volume | 109.494 | m3
| Q | 0.018943 | m3/s
| B | (1 On Table In Appendicies)
| length | 69.5544
| Volume | 43.8193
C- Swale
| D | (2 On Table In Appendicies) |  |  |  | Total Volume of storage
| length | 53.0364 |  |  |  |  | 293.9745 | m3
| Volume | 33.4129
Total length
| E | (4 On Table In Appendicies) |  |  |  |  | 536.1806
| length | 90.6084
| Volume | 57.0833
| F | (5 On Table In Appendicies)
| length | 89.2765
| Volume | 56.2442
| G | (6 On Table In Appendicies)
| length | 59.9048
| Volume | 37.74

## Upstream Area
Upstream Contributing Area:
| Area (mm2) | Area (m2)
| 884995679.2169 | 884.9957
| 748388015.816 | 748.388
| 803024451.778 | 803.0245
| 283019946.0583 | 283.0199
| 524393784.1645 | 524.3938
| 202491360.851 | 202.4914
| 1085556856.9531 | 1085.5569
| 489668396.8661 | 489.6684
Total | 5021538491.7039 | 5021.5385
Manning's Equation
|  | Total upstream hardstanding area |  | 5021.5385 | m2
Q=0.000278xCxixA
| C | 0.75
| i | 91
| A | 0.50215
| Q | 0.095276 | m3/s

## ACO
ACO Drains:
Marked in Red
| ACO LENGTH (mm) | LENGTH (m) | Measured & Designed in CAD
1 | 3903.9215 | 3.9039
2 | 4065.0074 | 4.065
3 | 5000 | 5
4 | 4278.0279 | 4.278
5 | 4786.0198 | 4.786
6 | 11298.0819 | 11.2981
7 | 11340.9067 | 11.3409
8 | 5150.0643 | 5.1501
TOTAL |  | 49.822